## regmap
name | offset address | properties | name | assignment | type | initial value | Comment | wr_enable | Associated Trigger | dest
reserved_mipi1 | 0x05-0x0F | reserved | reserved |  |  |  | 0x05-0x0F Reserved, not implemented for RFFE slave rev0.
reserved_mipi2 | 0x17-0x1B | reserved | reserved |  |  |  | 0x13-0x1B Reserved, not implemented for RFFE slave rev0.
PM_TRIG | 0x1C | reserved | PWR_MODE[1] | 7 | rw | 1 | Defines normal ACTIVE operation and LOW POWER mode.
|  |  | PWR_MODE[0] | 6 | rw | 0 | 1 - Reset all registers. (self-clearing)
|  |  | TRIGGER_MASK_2 | 5 | rw | 0 | Trigger Mask 2
|  |  | TRIGGER_MASK_1 | 4 | rw | 0 | Trigger Mask 1
|  |  | TRIGGER_MASK_0 | 3 | rw | 0 | Trigger Mask 0
|  |  | TRIGGER_2 | 2 | w1trg | 0 | Trigger 2. This bit has no effect if TRIGGER_MASK_2 is 1. (self clearing)
|  |  | TRIGGER_1 | 1 | w1trg | 0 | Trigger 1. This bit has no effect if TRIGGER_MASK_1 is 1. (self clearing)
|  |  | TRIGGER_0 | 0 | w1trg | 0 | Trigger 0. This bit has no effect if TRIGGER_MASK_0 is 1. (self clearing)
PRODUCT_ID | 0x1D | reserved | PRODUCT_I | 7:0 | ro | 0x33 | Product ID [7:0]
MANUFACTURER_ID | 0x1E | reserved | MANUFACTURER_ID_LSB | 7:0 | ro | 0x44 | Manufacturer ID [7:0]
PMIC_UDR_amon | 0x48 |  | anamon_en | 0 | rw | 0 |  |  |  | top
|  |  | anamon_sel | 4:1 | rw | 0 |  |  |  | top
PMIC_UDR_digmon |  |  | digimon_en | 0 | rw | 0
|  |  | digimon_sel | 4:1 | rw | 0
PMIC_UDR_spare |  |  | spare_vol_0 | 7:0 | rw | 0 |  |  |  | top
NVM_CONTROL | 0xDF | reg_port | UNUSED | 7:4 | reserved | 0x00
|  |  | nvm_blown_status | 3 | ro | 0 | Is the NVM blown or not (1=blown)
|  |  | nvm_busy | 2 | ro | 0 | NVM busy status. 1 during a blow or read. 0 when the nvm is disabled
|  |  | nvm_reload | 1 | w1trg | 0 | Reload the NVM shadow contents from the NVM.
|  |  | nvm_blow | 0 | w1trg | 0 | Writing this to 1 triggers a blow. This bit is self clearing
nvm_reg_0x02 |  | reg_port | iref_trim | 2:0 | rw | 0 |  |  |  | top
|  |  | vref_trim | 7:3 | rw | 0 |  |  |  | top
nvm_reg_0x03 |  | reg_port | spare_nvm | 7:0 | rw | 0
PMIC_UDR_template |  | reserved
nvm_reg_template |  | reserved